## Sheet1
Item	Item Description	UoM	Quantity	Whse	Price	Depth	BOM Type	Route Sequence	Route Stage	Stage Description
FGMTRMFMxxxxxx000101	MFM384-1-C-CE-RoHS	NOS	1	3	INR 793.413796	1	Production
SFELCFTTMTRMFM000069	FITTED UNIT MFM384-1-C-CE-RoHS	NOS	1	16	INR 486.020782	2	Production
KTELCLDDMTRMFM000111	ELE LDD KIT MFM384-1-C-CE-RoHS (PS+LG)	NOS	1	10	INR 126.007786	3	Production
RMELLCAPELE105000292	CAP LDD ELE 105C 10uF 450V 20% 10X17mm P5mm	NOS	1	1	INR 3.650000	4	N
RMELLCAPX2x275000002	CAP LDD X2 CLASS 0.1MFD 275VAC 20% HT-12mm, W-6mm, L-18mm, P-15mm	NOS	1	1	INR 2.000000	4	N
RMELLCAPELE105000003	CAP LDD ELE 105C 1uF 63V 20% 5x11mm P2.5mm	NOS	2	1	INR 0.480000	4	N
RMELLCAPELE105000005	CAP LDD ELE 105C 10uF 40V 20% 5X11mm P2.5mm	NOS	1	1	INR 0.353192	4	N
RMELLCAPCDC1KV000002	CAP LDD CER DISC 0.0022uF 1KV P5mm	NOS	1	1	INR 1.275000	4	N
RMELLCAPY1xxxx000001	CAP LDD Y1 CLASS 1nF P10mm	NOS	1	1	INR 2.265363	4	N
RMELLCAPELE105000020	CAP LDD ELE 105C 220uF 10V 20% 6.3x11mm P2.5mm	NOS	1	1	INR 0.863604	4	N
RMELLCAPELE85x000009	CAP LDD ELE 85C 100uF 16V 5.3X11mm P2.5mm	NOS	2	1	INR 0.520000	4	N
RMELLCAPELE85x000053	CAP LDD ELE 85C 100uF 25V 6.5x7mm P2.5mm	NOS	3	1	INR 0.730000	4	N
RMELLDIOxxxxxx000014	DIODE LDD FR-R 1000V 1A 250ns BA159 DO-41	NOS	1	1	INR 0.445129	4	N
RMELLRESWWxTWW000011	RES LDD WW 56E 2W 5%	NOS	2	1	INR 2.100000	4	N
RMELLXFRCNCxxx000015	CHOKE LDD RC 3.3uH 1.5A 5X12mm	NOS	1	1	INR 3.640000	4	N
RMELLOSCCRYxxx000005	CRYSTAL LDD OSC 20 Mhz 9.9x3.7mm	NOS	1	1	INR 3.496683	4	N
RMELLMOVxxxxxx000002	VAR LDD MOV 320V/K P10mm	NOS	1	1	INR 1.690000	4	N
RMELLXFRCNCxxx000009	CHOKE LDD CM V 22mH 150mA 16.26Hx10.61Wx14.65L	NOS	1	1	INR 7.260000	4	N
RMELLPCBCTxxxx000002	PCB-CT ID : 5 mm 1:1000T SIZE_16.7x19.6x9.3 mm	NOS	3	1	INR 12.612515	4	Production
KTELCALLCTxxxx000028	ELE LDD KIT_PCB-CT ID : 5 mm 1:1000T SIZE_16.7x19.6x9.3 mm	NOS	3	10	INR 4.453714	5	Production
RMELLXFRCTxCOR000084	CORE TOROIDAL PCB-CT NANOCRL ID-9.2mm OD-13.3mm W-5.2mm EC AL:15µH	NOS	3	1	USD 0.042000	6	N
RMELLXFTSMPSB3000024	TRXF LDD SB-3-EE1605S-V10-2.1	NOS	1	1	INR 26.600000	4	N
RMELLCONDMHxxx000015	CONN LDD BERG M ST 9x2PIN P2.54mm BLK - GOLD PLTD	NOS	1	1	INR 5.329795	4	N
RMELLWNCWREAWG000001	WIRE AWG#18 BLACK UL1015 BUNDLE-305MTR (UL101518105600TC2BK01)	MTR	0.24	1	INR 7.000000	4	N
KTELCLDDMTRMFM000127	ELE LDD KIT MFM384-1-C-CE-RoHS (LCD)	NOS	1	10	INR 23.352534	3	Production
RMELLSWHTCTxxx000006	SW LDD TACT BLK V HT- 4.7mm	NOS	6	1	INR 1.749025	4	N
RMELLCONDFHSTx000006	CONN LDD HDR F ST 9x2PIN P2.54mm BLK - GLD PLTD	NOS	1	1	INR 11.253384	4	N
RMELLCAPELE105000048	CAP LDD ELE 105C 10uF 50V 5x11mm 2.5mm	NOS	3	1	INR 0.535000	4	N
KTELCLDDMTRMFM000125	ELE LDD KIT MFM384-1-C-CE-RoHS (POP+COMM)	NOS	1	10	INR 4.011595	3	Production
RMELLBRGMLE2M0000004	BERG LDD RA P2mm HT-5.9mm 1x40 PIN	NOS	0.175	1	INR 7.401125	4	N
RMELLBRGMLE2M0000004	BERG LDD RA P2mm HT-5.9mm 1x40 PIN	NOS	0.2	1	INR 7.401125	4	N
RMELLCAPELE105000010	CAP LDD ELE 105C 100uF 35V 20% 6.3x11mm P3.5mm	NOS	1	1	INR 0.882981	4	N
RMELLCAPELE105000005	CAP LDD ELE 105C 10uF 40V 20% 5X11mm P2.5mm	NOS	1	1	INR 0.353192	4	N
SFELCASDMTRMFM000150	SEMIFINISHED MFM384-1-C-CE-RoHS (PS+LG)	NOS	1	15	INR 234.411839	3	Production
KTELCSMDMTRMFM000120	ELE SMD KIT MFM384-1-C-CE-RoHS (PS+LG)	NOS	1	10	INR 234.411839	4	Production
RMELSDIOxxxxxx000004	DIODE SMD BRDG 1000V 1A B380/DB107-S DB-1S	NOS	1	27	INR 3.350000	5	N
RMELSCAP08Cxxx000012	CAP SMD CER 4.7uF 25V 0805 – MLCC	NOS	3	27	INR 2.536587	5	N
RMELSCAP06Cxxx000015	CAP SMD CER 33pF 50V 0603 – MLCC	NOS	4	27	INR 0.292575	5	N
RMELSCAP06Cxxx000017	CAP SMD CER 470pF 50V 0603 – MLCC	NOS	3	27	INR 0.440873	5	N
RMELSCAP06Cxxx000004	CAP SMD CER DISC 0.01uF 50V 0603	NOS	9	27	INR 0.280556	5	N
RMELSCAP06Cxxx000005	CAP SMD CER 0.1uF 50V 0603 – MLCC	NOS	8	27	INR 0.881746	5	N
RMELSCAP06Cxxx000007	CAP SMD CER 0.33uF 16V 0603	NOS	1	27	INR 0.971925	5	N
RMELSCAP06Cxxx000009	CAP SMD CER DISC 10pF 50V 0603	NOS	2	27	INR 0.290000	5	N
RMELSCAP06Cxxx000008	CAP SMD CER 100pF 50V 0603 – MLCC	NOS	2	27	INR 0.290000	5	N
RMELSCAP08Cxxx000011	CAP SMD CER 1uF 50V 0805	NOS	2	27	INR 1.670000	5	N
RMELSDIOREFxxx000002	DIODE SMD REG 2.5V 1%TL431 SOT23	NOS	1	27	INR 2.879615	5	N
RMELSDIOxxxxxx000007	DIODE SMD DUAL SW 1.25V 150mA 250mW BAV99 SOT23	NOS	5	27	INR 0.444358	5	N
RMELSDIOxxxxxx000017	DIODE SMD UF-R 200V 1A UF4003 SMA	NOS	1	27	INR 1.750000	5	N
RMELSDIOxxxxxx000018	DIODE SMD FR-R 400V 1A FR104 SMA	NOS	2	27	INR 0.580000	5	N
RMELSDIOZNRxxx000005	DIODE SMD ZENER 3.3V 1/2W SOT23	NOS	1	27	INR 0.505000	5	N
RMELSDIOxxxxxx000014	DIODE SMD TRNST VTG SUPP 12V 400W SM712 SOT23	NOS	1	27	INR 48.910917	5	N
RMELSRES06Jxxx000001	RES SMD 0E 0603J	NOS	2	27	INR 0.050228	5	N
RMELSRES06Fxxx000033	RES SMD 3K9 0603F	NOS	8	27	INR 0.066478	5	N
RMELSRES06Jxxx000067	RES SMD 180E 10PPM 0603F	NOS	3	27	INR 4.505737	5	N
RMELSRES06Fxxx000018	RES SMD 22K 0603F	NOS	1	27	INR 0.070830	5	N
RMELSRES06Fxxx000003	RES SMD 10K 0603F	NOS	3	27	INR 0.066478	5	N
RMELSRES06Jxxx000022	RES SMD 22E 0603J	NOS	1	27	INR 0.050228	5	N
RMELSRES06Jxxx000046	RES SMD 4K7 0603J	NOS	4	27	INR 0.050228	5	N
RMELSRES06Jxxx000005	RES SMD 10K 0603J	NOS	3	27	INR 0.050228	5	N
RMELSRES06Jxxx000002	RES SMD 100E 0603J	NOS	1	27	INR 0.050228	5	N
RMELSRES06Jxxx000056	RES SMD 6K2 0603J	NOS	1	27	INR 0.050228	5	N
RMELSRES06Fxxx000032	RES SMD 3K3 0603F	NOS	1	27	INR 0.070390	5	N
RMELSRES20Cxxx000001	RES SMD 560K 50PPM 2010C	NOS	8	27	INR 1.551155	5	N
RMELSRES08Jxxx000005	RES SMD 10K 0805J	NOS	1	27	INR 0.083244	5	N
RMELSRES08Jxxx000001	RES SMD 0E 0805J	NOS	1	27	USD 0.001080	5	N
RMELSRES12Jxxx000063	RES SMD 1M8 1206J	NOS	3	27	INR 0.143000	5	N
RMELSRES12Jxxx000010	RES SMD 150E 1206J	NOS	2	27	INR 0.114490	5	N
RMELSRES12Jxxx000060	RES SMD 3M9 1206J	NOS	1	27	INR 0.075386	5	N
RMELSRES12Jxxx000043	RES SMD 47E 1206J	NOS	1	27	INR 0.114490	5	N
RMELSRES12Jxxx000040	RES SMD 3K3 1206J	NOS	1	27	USD 0.001550	5	N
RMELSRES12Jxxx000004	RES SMD 10E 1206J	NOS	1	27	INR 0.130086	5	N
RMELSRES12Jxxx000067	RES SMD 15E 1206J	NOS	1	27	INR 0.114491	5	N
RMELSRES12Jxxx000047	RES SMD 560E 1206J	NOS	1	27	INR 0.130086	5	N
RMELSRES12Jxxx000012	RES SMD 15K 1206J	NOS	1	27	INR 0.114491	5	N
RMELSTRSxxxxxx000003	TRANS SMD NPN 45V 500mA 22.5W BC817-40 SOT23	NOS	1	27	INR 0.553772	5	N
RMELSXFRCNCxxx000003	INDUCTOR SMD 10uH 0805	NOS	6	27	INR 0.782575	5	N
RMELSRES08Jxxx000001	RES SMD 0E 0805J	NOS	4	27	USD 0.001080	5	N
RMELSICSEPRxxx000004	IC SMD EPROM 24C256-2.7V SOIC8	NOS	1	27	INR 16.858000	5	N
RMELSICSPWRxxx000007	IC SMD PWR TNY284K eSOP-12B	NOS	1	27	INR 22.542914	5	N
RMELSICSOPTxxx000004	IC SMD OPTO K10104C11 S04	NOS	1	27	INR 2.031684	5	N
RMELSICSMICxxx000097	IC SMD MICRO R5F51105ADFL PLQP0048KB-A	NOS	1	27	USD 0.960000	5	N
RMELSICSCOMxxx000006	IC SMD OP-AMP MCP6L01T-E/OT SOT23-5	NOS	1	27	INR 5.058616	5	N
RMPCBMFM384xxx000068	PCB MFM384-1-C-ST01_SC01-V1.00_8UP PNL-RoHS	PNL	0.125	27		5	N
SFELCASDMTRMFM000163	SEMIFINISHED MFM384-1-C-CE-RoHS (LCD)	NOS	1	15	INR 58.136915	3	Production
KTELCSMDMTRMFM000136	ELE SMD KIT MFM384-1-C-CE-RoHS (LCD)	NOS	1	10	INR 58.136915	4	Production
RMELSCAP06Cxxx000005	CAP SMD CER 0.1uF 50V 0603 – MLCC	NOS	6	27	INR 0.881746	5	N
RMELSCAP06Cxxx000005	CAP SMD CER 0.1uF 50V 0603 – MLCC	NOS	1	27	INR 0.881746	5	N
RMELSCAP06Cxxx000008	CAP SMD CER 100pF 50V 0603 – MLCC	NOS	6	27	INR 0.290000	5	N
RMELSRES06Jxxx000002	RES SMD 100E 0603J	NOS	1	27	INR 0.050228	5	N
RMELSRES06Jxxx000003	RES SMD 100K 0603J	NOS	1	27	INR 0.050228	5	N
RMELSRES06Fxxx000003	RES SMD 10K 0603F	NOS	2	27	INR 0.066478	5	N
RMELSRES06Jxxx000005	RES SMD 10K 0603J	NOS	6	27	INR 0.050228	5	N
RMELSXFRCNCxxx000003	INDUCTOR SMD 10uH 0805	NOS	3	27	INR 0.782575	5	N
RMELSRES06Jxxx000023	RES SMD 22K 0603J	NOS	1	27	INR 0.050228	5	N
RMELSRES12Jxxx000038	RES SMD 39E 1206J	NOS	1	27	INR 0.130087	5	N
RMELSRES06Jxxx000046	RES SMD 4K7 0603J	NOS	6	27	INR 0.050228	5	N
RMELSDIOxxxxxx000007	DIODE SMD DUAL SW 1.25V 150mA 250mW BAV99 SOT23	NOS	2	27	INR 0.444358	5	N
RMELSTRSxxxxxx000003	TRANS SMD NPN 45V 500mA 22.5W BC817-40 SOT23	NOS	2	27	INR 0.553772	5	N
RMELSTRSxxxxxx000005	TRANS SMD NPN 45V 100mA 4.5W BC847B SOT23	NOS	1	27	INR 0.532196	5	N
RMELLMFTxxxxxx000005	TRANS SMD MOSFET N-CH 50V 173mA 15ohm 2N7002ET1G SOT23	NOS	2	27	INR 0.701445	5	N
RMELSDIOREFxxx000002	DIODE SMD REG 2.5V 1%TL431 SOT23	NOS	1	27	INR 2.879615	5	N
RMELSICSIOxxxx000006	IC SMD DRV HT16C24 LQFP64	NOS	1	27	INR 41.600000	5	N
RMPCBMFM384xxx000070	PCB MFM384-ST02Q_SC02Q-V8.00_8UP PNL-RoHS	PNL	0.125	27		5	N
SFELCASDMTRMFM000161	SEMIFINISHED MFM384-1-C-CE-RoHS(POP+COMM)	NOS	1	15	INR 40.100113	3	Production
KTELCSMDMTRMFM000134	ELE SMD KIT MFM384-1-C-CE-RoHS (POP+COMM)	NOS	1	10	INR 40.100113	4	Production
RMELSCAP06Cxxx000005	CAP SMD CER 0.1uF 50V 0603 – MLCC	NOS	2	27	INR 0.881746	5	N
RMELSCAP06Cxxx000007	CAP SMD CER 0.33uF 16V 0603	NOS	1	27	INR 0.971925	5	N
RMELSDIOxxxxxx000017	DIODE SMD UF-R 200V 1A UF4003 SMA	NOS	1	27	INR 1.750000	5	N
RMELSDIOZNRxxx000018	DIODE SMD ZENER 27V 1W MELF	NOS	1	27	INR 1.760000	5	N
RMELSDIOZNRxxx000002	DIODE SMD ZENER 12V 1/2W SOT23	NOS	1	27	INR 0.505000	5	N
RMELSXFRCNCxxx000003	INDUCTOR SMD 10uH 0805	NOS	1	27	INR 0.782575	5	N
RMELSTRSxxxxxx000003	TRANS SMD NPN 45V 500mA 22.5W BC817-40 SOT23	NOS	1	27	INR 0.553772	5	N
RMELSRES06Jxxx000025	RES SMD 270E 0603J	NOS	2	27	INR 0.050228	5	N
RMELSRES08Jxxx000029	RES SMD 330E 0805J	NOS	1	27	INR 0.079774	5	N
RMELSRES06Jxxx000014	RES SMD 1K 0603J	NOS	3	27	INR 0.050228	5	N
RMELSRES06Jxxx000046	RES SMD 4K7 0603J	NOS	1	27	INR 0.050228	5	N
RMELSRES06Jxxx000044	RES SMD 47K 0603J	NOS	3	27	INR 0.050228	5	N
RMELSRES06Jxxx000039	RES SMD 3K3 0603J	NOS	2	27	INR 0.050228	5	N
RMELSRES06Jxxx000053	RES SMD 680E 0603J	NOS	1	27	INR 0.053184	5	N
RMELSRES08Jxxx000026	RES SMD 2K2 0805J	NOS	1	27	INR 0.079774	5	N
RMELSRES25Jxxx000001	RES SMD 10E 2512J	NOS	1	27	INR 0.886374	5	N
RMELSICSREGxxx000001	IC SMD REG 78L05 SOT89	NOS	1	27	INR 5.467772	5	N
RMELSICSOPTxxx000004	IC SMD OPTO K10104C11 S04	NOS	5	27	INR 2.031684	5	N
RMELSTRSxxxxxx000005	TRANS SMD NPN 45V 100mA 4.5W BC847B SOT23	NOS	1	27	INR 0.532196	5	N
RMELSICSCOMxxx000002	IC SMD COMM SN65HVD3082ED SOIC8	NOS	1	27	INR 23.381451	5	N
RMPCBMFM384xxx000069	PCB MFM384-1-C-ST03_SC03-V1.00_16UP PNL-RoHS	PNL	0.0625	27	INR 62.867500	5	N
KTMCHPKGMTRMFM000083	MECH PACK KIT MFM384-1-C-CE-RoHS	NOS	1	10	INR 94.474558	2	Production
RMMCHPLSCLAxxx000116	CLAMP SIDE-BASE PACKED 4 NOS	NOS	1	1	INR 6.391200	3	Production
RMMCHPLSCLASM0000001	CLAMP SLIDE-BASE ASSEMBLED	NOS	4	1	INR 1.542800	4	Production
RMMCHPLSCLAxxx000063	CLAMP_SLIDE SIZE_35x26x6.50mm BLACK DELRIN 500 P (DIE-408)	NOS	4	1	INR 0.609000	5	Production
RMMCHPWRDELxxx000002	PWDR DELRIN 500 P BK602 BLACK	KGS	0.012	1	INR 203.000000	6	N
RMMCHPLSCLAxxx000062	CLAMP_BASE SIZE_36x12x8mm BLACK DELRIN 500 P (DIE-408)	NOS	4	1	INR 0.609000	5	Production
RMMCHPWRDELxxx000002	PWDR DELRIN 500 P BK602 BLACK	KGS	0.012	1	INR 203.000000	6	N
CNPRDPKGxxxxxx000029	PLASTIC BAG 3x3 inch	NOS	1	2	INR 0.220000	4	N
RMMCHPLSWNSSPR000058	SPACER PCB SIZE DIA 5X10MM NATURAL CELCON M90 (DIE-729)	NOS	4	1	INR 0.232262	3	Production
RMMCHPWRCEFxxx000002	PWDR CELCON M90 NATURAL	KGS	0.004	1	INR 232.262300	4	N
RMMCHCRTPRDPRT000114	CRT PRD PRNTD 96X96X50mm BRW	NOS	1	1	INR 5.360000	3	N
RMMCHCRTMPQPRT000080	CRT MPQ PRNTD 96X96X50mm BRW	NOS	0.2	1	INR 10.130000	3	N
CNPRDLBLxxxxxx000009	LABEL 12x15mm CROMO_WHITE-BATCH CODE	NOS	1	2	INR 0.080467	3	N
CNPRDPKGxxxxxx000015	SG 9696 66mmx58mmx80 micron 'Crystal' Myler Flims TAB	NOS	1	22	INR 1.150000	3	N
RMMCHOPIMFMxxx000109	OP INST MFM384-1-C A4 70GSM PG-4 (OP805-V01)	NOS	1	1	INR 1.980000	3	N
RMMCHFOAMxxxxx000001	FOAM PRECUT 8x10 CM WHT 5MM _CRT PRD PRNTD 90.5X90.5mm BRW	NOS	1	1	INR 0.860000	3	N
CNLBLxxxxxxxxx000027	LABEL 50x50mm CROMO_WHITE-MRP STK	NOS	1	22	INR 0.210000	3	N
CNPRDLBLxxxxxx000029	LABEL 50x50mm CROMO_WHITE-WS STK	NOS	0.2	22	INR 0.075000	3	N
CNPRDSGEL00000000001	SILICA GEL PACKET 1GM	GM	1	22	INR 0.135000	3	Production
CNPRDSGEL00000000002	SILICA GEL PACKET (KG)	KG	0.001	22	INR 186.666667	4	N
RMMCHSTKPFCxxx000022	HOLOGRAM STK 15mm x 15mm SHARP CORNER_TAMPER EVIDENT-SILVER-100 UP	NOS	1	1	INR 0.052000	3	N
CNPRDPKGxxxxxx000044	PLASTIC BAG 7x9 inch 50.8 micron	NOS	1	1	INR 0.832500	3	N
CNPRDEPXxxxxxx000013	GLUE STICK_RoHS	NOS	0.02	22	INR 10.000000	3	N
RMMCHRBRGKTxxx000012	GASKET 96 x96 x 6 mm OUTER BLK	NOS	1	1	INR 12.412170	3	N
RMMCHPLSFRASM0000074	FR PLATE MFM384-1-C-CE-RoHS ASSEMBLED	NOS	1	1	INR 37.692127	3	Production
RMMCHPLSFPPMFMxxx016	FR PLATE PRNTD MFM384-G SERIES USW (FLP-172)_PANTONE COOL GREY 3U	NOS	1	1	INR 19.998000	4	Production
RMMCHPLSFPUxxx000282	FR PLATE 96x96 W_60x60mm 6 KEY GREY RAL 7035 USW PC LEXAN 923 (DIE-442)	NOS	1	1	INR 19.998000	5	Production
RMMCHPLSFPUxxx000257	FR_BZL UNPRNTD 96x96 W_60x60 mm 6 KEY GREY RAL 7035 LEXAN 923 (DIE-442)	NOS	1	1	INR 14.278000	6	Production
RMMCHPWRPCxxxx000009	PWDR LEXAN 923 - 7035 GREY	KGS	0.0484	1	INR 280.000000	7	N
RMMCHPLSFPUxxx000306	TRANS PLATE MTR_96x96 W_60x60mm 6 KEY PC HF1130R-111 (DIE-305)	NOS	1	1	INR 5.720000	6	Production
RMMCHPWRPCxxxx000006	PWDR LEXAN TRANS HF1130R-111	KGS	0.02	1	INR 286.000000	7	N
RMMCHRBRSUPxxx000013	RUBBER SUPPORT 96X96 MFM 384-1 SIZE 87X11.45X4MM GREY RAL 7035 LEXAN 923 (DIE-476)	NOS	1	1	INR 1.120000	4	Production
RMMCHPWRPCxxxx000009	PWDR LEXAN 923 - 7035 GREY	KGS	0.004	1	INR 280.000000	5	N
RMMCHMTLSCWPAN000001	SCREW BT SELF TAPPING N4 (6.5 MM) PAN HEAD COMBINATION MS ZINC PLATED	NOS	3	1	INR 0.230000	4	N
RMMCHMTLWNSWSR000003	WASHER PLAIN SIZE M3X0.7 MM MS ZINC PLATED	NOS	3	1	INR 0.184675	4	N
RMELLSWHRKYxxx000039	KEY RUBBER MFM 384 SIZE 86.60X11X10.15MM 6 KEY PANTONE COOL GREY 8C SILICONE	NOS	1	1	INR 15.330102	4	N
RMMCHPLSHSGASM000094	HSG MFM384-1-C-CE-RoHS ASSEMBLED (16 PIN)	NOS	1	1	INR 46.276812	3	Production
RMMCHPLSHSPMFM000217	HSG TRML INTG PRNTD MFM384-1-C-CE-RoHS BLACK (SLP-360D)	NOS	1	1	INR 15.540000	4	Production
RMMCHPLSHSU905000008	HSG_TRML INTG 90.5x90.75 R1 MTR 18P GREY_RAL7035 PC 923 (DIE-266)	NOS	1	1	INR 15.540000	5	Production
RMMCHPWRPCxxxx000009	PWDR LEXAN 923 - 7035 GREY	KGS	0.0555	1	INR 280.000000	6	N
RMMCHMTLPINPLT000024	PIN SOLDER SIZE 25.1X6.60X10.15MM BRASS TIN PLATED	NOS	16	1	INR 0.990000	4	Production
RMMCHMTLPINUNP000044	PIN DIRECT SOLDERABLE METER 0.6MM ( UNPLATED)	NOS	16	1	INR 0.990000	5	N
RMMCHMTLSCWSLT000005	INTEGRATED SCREW WITH WASHER M3.5X6.5 MM PAN HEAD COMBINATION MS ZINC PLATED	NOS	16	1	INR 0.471560	4	N
RMMCHMTLNUTxxx000004	NUT SQU SIZE M3.5X2 MM MS ZINC PLATED	NOS	16	1	INR 0.322647	4	N
RMMCHPLSTRLCVR000003	TRML CVR BREAKABLE V/C (10 HOLE)	NOS	1	1	INR 0.962500	3	Production
RMMCHPLSTRL96x000006	TRML CVR MTR_96x96 SIZE-14x88.5 SMOKE BLK PC MAKROLON 6557 (DIE-218-6)	NOS	1	1	INR 0.962500	4	Production
RMMCHPWRPCxxxx000010	PWDR MAKROLON 6557 SMOKE BLACK	KG	0.0035	1	INR 275.000000	5	N
RMMCHPLSTRLCVR000002	TRML CVR BREAKABLE L/N/P/C (6 HOLE)	NOS	1	1	INR 0.962500	3	Production
RMMCHPLSTRL96x000006	TRML CVR MTR_96x96 SIZE-14x88.5 SMOKE BLK PC MAKROLON 6557 (DIE-218-6)	NOS	1	1	INR 0.962500	4	Production
RMMCHPWRPCxxxx000010	PWDR MAKROLON 6557 SMOKE BLACK	KG	0.0035	1	INR 275.000000	5	N
CNPRDPKGxxxxxx000029	PLASTIC BAG 3x3 inch	NOS	1	2	INR 0.292500	3	N
RMELLLCDDSPXXX000031	LCD LDD PIN TYPE MFM384 68x64mm-5R-24CH-TM-6D	NOS	1	1	INR 145.960635	2	N
RMELLLCDBLxxxx000012	BKL LDD MFM384 69x61mm WHITE	NOS	1	1	INR 66.957821	2	N